## DTC
SAE | Text
B1137 | A general fault occurred during programming of the parameters.
B19AB | The ''System information'' function is limited by the ''Supplemental Restraint System'' control unit.
B19AC | The ''System information'' function is limited by the ''PARKTRONIC'' control unit.
B19AE | The ''System information'' function is limited by the ''DISTRONIC'' control unit or ''Mercedes-Benz Intelligent Drive''.
B19B0 | The ''System information'' function is limited by the ''ESP®/Regenerative braking system'' control unit.
B19CB | Wake-up line 2 has a malfunction.
B1A68 | The access protection of the control unit has a malfunction.
B1A80 | The safety lock was activated.
B1CAF | The crash sensor transmits signals continuously.
B1E84 | The firewall has a malfunction.
B1F97 | The wake-up line has a malfunction.
B2100 | Circuit 15 has a malfunction.
B210A | The power supply in the system is too low.
B210B | The power supply in the system is too high.
B210D | The power supply is too low.
B210E | The power supply is too high.
B210F | Input ''Circuit 30'' has a malfunction.
B2119 | The output for the analog reference voltage has a malfunction.
B2125 | The power supply of the sensors is outside the valid range.
B21D9 | The output for battery disconnect switch CLOSE has a malfunction.
B21F2 | The status ''Circuit 15'' is implausible.
B227D | The watchdog function has detected an internal software error.
B2735 | The squib for pyrofuse ''On-board electrical network line'' has a malfunction.
B273C | The digital input of the crash signal has a malfunction.
B284F | The squib for pyrofuse ''High-voltage on-board electrical system'' has a malfunction.
P0001 | Fuel Volume Regulator "A" Control Circuit/Open
P0060 | HO2S Heater Resistance Bank 2 Sensor 2
P0066 | Air Assisted Injector Control Circuit Low
P00FD | Battery "B" State of Charge Performance
P01A9 | Alternative Fuel Rail/System Pressure - Too High
P0515 | Battery Temperature Sensor Circuit
P0560 | System Voltage
P0561 | System Voltage Unstable
P0562 | System Voltage Low
P0563 | System Voltage High
P057F | Battery "A" State of Charge Performance
P058A | Battery Monitor Module "A" Performance
P058B | Battery Monitor Module "A" Current Monitoring Performance
P058C | Battery Monitor Module "A" Temperature Monitoring Performance
P058D | Battery Monitor Module "A" Voltage Monitoring Performance
P058E | Battery Monitor Module "A" Temperature Too High
P058F | Battery Monitor Module "A" Temperature Too Low
P05B8 | Restraint Deployment Signal Circuit/Open
P05B9 | Restraint Deployment Signal Circuit Low
P05BA | Restraint Deployment Signal Circuit High
P0600 | Serial Communication Link
P0602 | Control Module Programming Error
P0603 | Internal Control Module Keep Alive Memory (KAM) Error
P0604 | Internal Control Module Random Access Memory (RAM) Error
P0605 | Internal Control Module Read Only Memory (ROM) Error
P0606 | Control Module Processor
P0607 | Control Module Performance
P060A | Internal Control Module Monitoring Processor Performance
P060B | Internal Control Module A/D Processing Performance
P060C | Internal Control Module Main Processor Performance
P0610 | Control Module Vehicle Options Error
P062F | Internal Control Module EEPROM Error
P0634 | Control Module Internal Temperature "A" Too High
P0642 | Sensor Reference Voltage "A" Circuit Low
P0643 | Sensor Reference Voltage "A" Circuit High
P064A | Fuel Pump Control Module "A"
P064F | Unauthorized Software/Calibration Detected
P0667 | Control Module Internal Temperature Sensor "A" Range/Performance
P0668 | Control Module Internal Temperature Sensor "A" Circuit Low
P0669 | Control Module Internal Temperature Sensor "A" Circuit High
P06AA | Control Module Internal Temperature "B" Too High
P06AC | Control Module Internal Temperature Sensor "B" Range/Performance
P06AD | Control Module Internal Temperature Sensor "B" Circuit Low
P06AE | Control Module Internal Temperature Sensor "B" Circuit High
P06B0 | Sensor Power Supply "A" Circuit/Open
P06B1 | Sensor Power Supply "A" Circuit Low
P06B2 | Sensor Power Supply "A" Circuit High
P06B4 | Sensor Power Supply "B" Circuit Low
P06B5 | Sensor Power Supply "B" Circuit High
P06B8 | Internal Control Module Non-Volatile Random Access Memory (NVRAM) Error
P0A0A | High Voltage System Interlock Circuit "A"
P0A0B | High Voltage System Interlock Circuit "A" Performance
P0A0C | High Voltage System Interlock Circuit "A" Low
P0A0D | High Voltage System Interlock Circuit "A" High
P0A0E | High Voltage System Interlock Circuit "A" Intermittent
P0A1F | Battery Energy Control Module "A" Performance
P0A27 | Hybrid/EV Battery Power Off Circuit
P0A63 | Drive Motor "A" Phase W Current
P0A7B | Battery Energy Control Module "A" Requested MIL Illumination
P0A7D | Hybrid/EV Battery Pack State of Charge Low
P0A7E | Hybrid/EV Battery Pack "A" Over Temperature
P0A7F | Hybrid/EV Battery Pack "A" Deterioration
P0A80 | Replace Hybrid/EV Battery Pack
P0A8D | 14 Volt Power Module System Voltage Low
P0A8E | 14 Volt Power Module System Voltage High
P0A95 | High Voltage Fuse "A"
P0A9B | Hybrid/EV Battery Temperature Sensor "A" Circuit
P0A9C | Hybrid/EV Battery Temperature Sensor "A" Circuit Range/Performance
P0A9D | Hybrid/EV Battery Temperature Sensor "A" Circuit Low
P0A9E | Hybrid/EV Battery Temperature Sensor "A" Circuit High
P0A9F | Hybrid/EV Battery Temperature Sensor "A" Circuit Intermittent/Erratic
P0AA0 | Hybrid/EV Battery Positive Contactor Circuit
P0AA1 | Hybrid/EV Battery Positive Contactor "A" Stuck Closed
P0AA2 | Hybrid/EV Battery Positive Contactor "A" Stuck Open
P0AA3 | Hybrid/EV Battery Negative Contactor Circuit
P0AA4 | Hybrid/EV Battery Negative Contactor "A" Stuck Closed
P0AA5 | Hybrid/EV Battery Negative Contactor "A" Stuck Open
P0AA6 | Hybrid/EV Battery Pack "A" Voltage System Isolation Fault
P0AA7 | Hybrid/EV Battery Pack "A" Voltage Isolation Sensor Circuit
P0AA8 | Hybrid/EV Battery Pack "A" Voltage Isolation Sensor Circuit Range/Performance
P0AA9 | Hybrid/EV Battery Pack "A" Voltage Isolation Sensor Circuit Low
P0AAA | Hybrid/EV Battery Pack "A" Voltage Isolation Sensor Circuit High
P0AAB | Hybrid/EV Battery Pack "A" Voltage Isolation Sensor Circuit Intermittent/Erratic
P0ABA | Hybrid/EV Battery Pack "A" Voltage Sense "A" Circuit
P0ABB | Hybrid/EV Battery Pack "A" Voltage Sense "A" Circuit Range/Performance
P0ABC | Hybrid/EV Battery Pack "A" Voltage Sense "A" Circuit Low
P0ABD | Hybrid/EV Battery Pack "A" Voltage Sense "A" Circuit High
P0ABE | Hybrid/EV Battery Pack "A" Voltage Sense "A" Circuit Intermittent/Erratic
P0ABF | Hybrid/EV Battery Pack "A" Current Sensor "A" Circuit
P0AC0 | Hybrid/EV Battery Pack "A" Current Sensor "A" Circuit Range/Performance
P0AC1 | Hybrid/EV Battery Pack "A" Current Sensor "A" Circuit Low
P0AC2 | Hybrid/EV Battery Pack "A" Current Sensor "A" Circuit High
P0AC3 | Hybrid/EV Battery Pack "A" Current Sensor "A" Circuit Intermittent/Erratic
P0AC5 | Hybrid/EV Battery Temperature Sensor "B" Circuit
P0AC6 | Hybrid/EV Battery Temperature Sensor "B" Circuit Range/Performance
P0AC7 | Hybrid/EV Battery Temperature Sensor "B" Circuit Low
P0AC8 | Hybrid/EV Battery Temperature Sensor "B" Circuit High
P0AC9 | Hybrid/EV Battery Temperature Sensor "B" Circuit Intermittent/Erratic
P0ACA | Hybrid/EV Battery Temperature Sensor "C" Circuit
P0ACB | Hybrid/EV Battery Temperature Sensor "C" Circuit Range/Performance
P0ACC | Hybrid/EV Battery Temperature Sensor "C" Circuit Low
P0ACD | Hybrid/EV Battery Temperature Sensor "C" Circuit High
P0ACE | Hybrid/EV Battery Temperature Sensor "C" Circuit Intermittent/Erratic
P0AD0 | Hybrid/EV Battery Pack Cooling Fan 3 Performance/Stuck Off
P0AD9 | Hybrid/EV Battery Positive Contactor Control Circuit/Open
P0ADA | Hybrid/EV Battery Positive Contactor Control Circuit Range/Performance
P0ADB | Hybrid/EV Battery Positive Contactor "A" Control Circuit Low
P0ADC | Hybrid/EV Battery Positive Contactor "A" Control Circuit High
P0ADD | Hybrid/EV Battery Negative Contactor Control Circuit/Open
P0ADE | Hybrid/EV Battery Negative Contactor Control Circuit Range/Performance
P0ADF | Hybrid/EV Battery Negative Contactor "A" Control Circuit Low
P0AE0 | Hybrid/EV Battery Negative Contactor "A" Control Circuit High
P0AE1 | Hybrid/EV Battery Precharge Contactor Circuit
P0AE2 | Hybrid/EV Battery Precharge Contactor Circuit Stuck Closed
P0AE3 | Hybrid/EV Battery Precharge Contactor Circuit Stuck Open
P0AE4 | Hybrid/EV Battery Precharge Contactor Control Circuit "A" Open
P0AE5 | Hybrid/EV Battery Precharge Contactor Control Circuit "A" Range/Performance
P0AE6 | Hybrid/EV Battery Precharge Contactor Control Circuit "A" Low
P0AE7 | Hybrid/EV Battery Precharge Contactor Control Circuit "A" High
P0AE8 | Hybrid/EV Battery Temperature Sensor "D" Circuit
P0AE9 | Hybrid/EV Battery Temperature Sensor "D" Circuit Range/Performance
P0AEA | Hybrid/EV Battery Temperature Sensor "D" Circuit Low
P0AEB | Hybrid/EV Battery Temperature Sensor "D" Circuit High
P0AEC | Hybrid/EV Battery Temperature Sensor "D" Circuit Intermittent/Erratic
P0AF8 | Hybrid/EV Battery System Voltage
P0AFA | Hybrid/EV Battery System Voltage Low
P0AFB | Hybrid/EV Battery System Voltage High
P0AFD | Hybrid/EV Battery Pack Temperature Too Low
P0B0E | Hybrid/EV Battery Pack "A" Current Sensor "B" Circuit
P0B0F | Hybrid/EV Battery Pack "A" Current Sensor "B" Circuit Range/Performance
P0B10 | Hybrid/EV Battery Pack "A" Current Sensor "B" Circuit Low
P0B11 | Hybrid/EV Battery Pack "A" Current Sensor "B" Circuit High
P0B13 | Hybrid/EV Battery Pack Current Sensor "A"/"B" Correlation
P0B15 | Hybrid/EV Battery Pack Voltage Sense "B" Circuit Range/Performance
P0B16 | Hybrid/EV Battery Pack Voltage Sense "B" Circuit Low
P0B17 | Hybrid/EV Battery Pack Voltage Sense "B" Circuit High
P0B18 | Hybrid/EV Battery Pack Voltage Sense "B" Circuit Intermittent/Erratic
P0B19 | Hybrid/EV Battery Pack Voltage Sense "C" Circuit
P0B1A | Hybrid/EV Battery Pack Voltage Sense "C" Circuit Range/Performance
P0B1B | Hybrid/EV Battery Pack Voltage Sense "C" Circuit Low
P0B1C | Hybrid/EV Battery Pack Voltage Sense "C" Circuit High
P0B20 | Hybrid/EV Battery Pack Voltage Sense "D" Circuit Low
P0B21 | Hybrid/EV Battery Pack Voltage Sense "D" Circuit High
P0B23 | Hybrid/EV Battery "A" Voltage
P0B25 | Hybrid/EV Battery "A" Voltage Low
P0B26 | Hybrid/EV Battery "A" Voltage High
P0B27 | Hybrid/EV Battery "B" Voltage
P0B33 | High Voltage Service Disconnect Circuit
P0B3B | Hybrid/EV Battery Voltage Sense "A" Circuit
P0B3C | Hybrid/EV Battery Voltage Sense "A" Circuit Range/Performance
P0B3D | Hybrid/EV Battery Voltage Sense "A" Circuit Low
P0B3E | Hybrid/EV Battery Voltage Sense "A" Circuit High
P0B3F | Hybrid/EV Battery Voltage Sense "A" Circuit Intermittent/Erratic
P0B40 | Hybrid/EV Battery Voltage Sense "B" Circuit
P0B41 | Hybrid/EV Battery Voltage Sense "B" Circuit Range/Performance
P0B42 | Hybrid/EV Battery Voltage Sense "B" Circuit Low
P0B43 | Hybrid/EV Battery Voltage Sense "B" Circuit High
P0B44 | Hybrid/EV Battery Voltage Sense "B" Circuit Intermittent/Erratic
P0B45 | Hybrid/EV Battery Voltage Sense "C" Circuit
P0B46 | Hybrid/EV Battery Voltage Sense "C" Circuit Range/Performance
P0B47 | Hybrid/EV Battery Voltage Sense "C" Circuit Low
P0B48 | Hybrid/EV Battery Voltage Sense "C" Circuit High
P0B49 | Hybrid/EV Battery Voltage Sense "C" Circuit Intermittent/Erratic
P0B4A | Hybrid/EV Battery Voltage Sense "D" Circuit
P0B4B | Hybrid/EV Battery Voltage Sense "D" Circuit Range/Performance
P0B4C | Hybrid/EV Battery Voltage Sense "D" Circuit Low
P0B4D | Hybrid/EV Battery Voltage Sense "D" Circuit High
P0B4E | Hybrid/EV Battery Voltage Sense "D" Circuit Intermittent/Erratic
P0B4F | Hybrid/EV Battery Voltage Sense "E" Circuit
P0B50 | Hybrid/EV Battery Voltage Sense "E" Circuit Range/Performance
P0B51 | Hybrid/EV Battery Voltage Sense "E" Circuit Low
P0B52 | Hybrid/EV Battery Voltage Sense "E" Circuit High
P0B53 | Hybrid/EV Battery Voltage Sense "E" Circuit Intermittent/Erratic
P0B54 | Hybrid/EV Battery Voltage Sense "F" Circuit
P0B55 | Hybrid/EV Battery Voltage Sense "F" Circuit Range/Performance
P0B56 | Hybrid/EV Battery Voltage Sense "F" Circuit Low
P0B57 | Hybrid/EV Battery Voltage Sense "F" Circuit High
P0B58 | Hybrid/EV Battery Voltage Sense "F" Circuit Intermittent/Erratic
P0B63 | Hybrid/EV Battery Voltage Sense "I" Circuit
P0B64 | Hybrid/EV Battery Voltage Sense "I" Circuit Range/Performance
P0B65 | Hybrid/EV Battery Voltage Sense "I" Circuit Low
P0B66 | Hybrid/EV Battery Voltage Sense "I" Circuit High
P0B67 | Hybrid/EV Battery Voltage Sense "I" Circuit Intermittent/Erratic
P0B68 | Hybrid/EV Battery Voltage Sense "J" Circuit
P0B69 | Hybrid/EV Battery Voltage Sense "J" Circuit Range/Performance
P0B6A | Hybrid/EV Battery Voltage Sense "J" Circuit Low
P0B6B | Hybrid/EV Battery Voltage Sense "J" Circuit High
P0B6C | Hybrid/EV Battery Voltage Sense "J" Circuit Intermittent/Erratic
P0B6D | Hybrid/EV Battery Voltage Sense "K" Circuit
P0B6E | Hybrid/EV Battery Voltage Sense "K" Circuit Range/Performance
P0B6F | Hybrid/EV Battery Voltage Sense "K" Circuit Low
P0B70 | Hybrid/EV Battery Voltage Sense "K" Circuit High
P0B71 | Hybrid/EV Battery Voltage Sense "K" Circuit Intermittent/Erratic
P0B72 | Hybrid/EV Battery Voltage Sense "L" Circuit
P0B73 | Hybrid/EV Battery Voltage Sense "L" Circuit Range/Performance
P0B74 | Hybrid/EV Battery Voltage Sense "L" Circuit Low
P0B75 | Hybrid/EV Battery Voltage Sense "L" Circuit High
P0B76 | Hybrid/EV Battery Voltage Sense "L" Circuit Intermittent/Erratic
P0B77 | Hybrid/EV Battery Voltage Sense "M" Circuit
P0B78 | Hybrid/EV Battery Voltage Sense "M" Circuit Range/Performance
P0B79 | Hybrid/EV Battery Voltage Sense "M" Circuit Low
P0B7A | Hybrid/EV Battery Voltage Sense "M" Circuit High
P0B7B | Hybrid/EV Battery Voltage Sense "M" Circuit Intermittent/Erratic
P0B7C | Hybrid/EV Battery Voltage Sense "N" Circuit
P0B7D | Hybrid/EV Battery Voltage Sense "N" Circuit Range/Performance
P0B7E | Hybrid/EV Battery Voltage Sense "N" Circuit Low
P0B7F | Hybrid/EV Battery Voltage Sense "N" Circuit High
P0B80 | Hybrid/EV Battery Voltage Sense "N" Circuit Intermittent/Erratic
P0B87 | Hybrid/EV Battery Voltage Sense "P" Circuit Range/Performance
P0B8C | Hybrid/EV Battery Voltage Sense "Q" Circuit Range/Performance
P0B91 | Hybrid/EV Battery Voltage Sense "R" Circuit Range/Performance
P0B96 | Hybrid/EV Battery Voltage Sense "S" Circuit Range/Performance
P0B9B | Hybrid/EV Battery Voltage Sense "T" Circuit Range/Performance
P0BA0 | Hybrid/EV Battery Voltage Sense "U" Circuit Range/Performance
P0BB9 | Hybrid/EV Battery Voltage Sense "Z" Circuit Range/Performance
P0BBD | Hybrid/EV Battery Pack Voltage Variation Exceeded Limit
P0BBE | Hybrid/EV Battery Pack Voltage Variation
P0BC2 | Hybrid/EV Battery Temperature Sensor "E" Circuit
P0BC3 | Hybrid/EV Battery Temperature Sensor "E" Circuit Range/Performance
P0BC4 | Hybrid/EV Battery Temperature Sensor "E" Circuit Low
P0BC5 | Hybrid/EV Battery Temperature Sensor "E" Circuit High
P0BC6 | Hybrid/EV Battery Temperature Sensor "E" Circuit Intermittent/Erratic
P0C30 | Hybrid/EV Battery Pack State of Charge High
P0C32 | Hybrid/EV Battery Cooling System "A" Performance
P0C33 | Hybrid/EV Battery Temperature Sensor "F" Circuit
P0C34 | Hybrid/EV Battery Temperature Sensor "F" Circuit Range/Performance
P0C35 | Hybrid/EV Battery Temperature Sensor "F" Circuit Low
P0C36 | Hybrid/EV Battery Temperature Sensor "F" Circuit High
P0C37 | Hybrid/EV Battery Temperature Sensor "F" Circuit Intermittent/Erratic
P0C42 | Hybrid/EV Battery Pack Coolant Temperature Sensor "A" Circuit
P0C43 | Hybrid/EV Battery Pack Coolant Temperature Sensor "A" Circuit Range/Performance
P0C44 | Hybrid/EV Battery Pack Coolant Temperature Sensor "A" Circuit Low
P0C45 | Hybrid/EV Battery Pack Coolant Temperature Sensor "A" Circuit High
P0C46 | Hybrid/EV Battery Pack Coolant Temperature Sensor "A" Circuit Intermittent/Erratic
P0C47 | Hybrid/EV Battery Pack Coolant Pump "A" Control Circuit/Open
P0C48 | Hybrid/EV Battery Pack Coolant Pump "A" Control Circuit Low
P0C49 | Hybrid/EV Battery Pack Coolant Pump "A" Control Circuit High
P0C4A | Hybrid/EV Battery Pack Coolant Pump "A" Control Performance
P0C4B | Hybrid/EV Battery Pack Coolant Pump "A" Supply Voltage Circuit
P0C6E | Hybrid/EV Battery Temperature Sensor "A"/"B" Correlation
P0C77 | Hybrid/EV Battery System Precharge Time Too Short
P0C78 | Hybrid/EV Battery System Precharge "A" Time Too Long
P0C7C | Hybrid/EV Battery Temperature Sensor "G" Circuit
P0C7D | Hybrid/EV Battery Temperature Sensor "G" Circuit Range/Performance
P0C7E | Hybrid/EV Battery Temperature Sensor "G" Circuit Low
P0C7F | Hybrid/EV Battery Temperature Sensor "G" Circuit High
P0C81 | Hybrid/EV Battery Temperature Sensor "H" Circuit
P0C82 | Hybrid/EV Battery Temperature Sensor "H" Circuit Range/Performance
P0C83 | Hybrid/EV Battery Temperature Sensor "H" Circuit Low
P0C84 | Hybrid/EV Battery Temperature Sensor "H" Circuit High
P0C88 | Hybrid/EV Battery Temperature Sensor "I" Circuit
P0C89 | Hybrid/EV Battery Temperature Sensor "I" Range/Performance
P0C8A | Hybrid/EV Battery Temperature Sensor "I" Circuit Low
P0C8B | Hybrid/EV Battery Temperature Sensor "I" Circuit High
P0C8C | Hybrid/EV Battery Temperature Sensor "I" Circuit Intermittent/Erratic
P0C8D | Hybrid/EV Battery Temperature Sensor "J" Circuit
P0C8E | Hybrid/EV Battery Temperature Sensor "J" Range/Performance
P0C8F | Hybrid/EV Battery Temperature Sensor "J" Circuit Low
P0C90 | Hybrid/EV Battery Temperature Sensor "J" Circuit High
P0C91 | Hybrid/EV Battery Temperature Sensor "J" Circuit Intermittent/Erratic
P0C92 | Hybrid/EV Battery Temperature Sensor "K" Circuit
P0C93 | Hybrid/EV Battery Temperature Sensor "K" Range/Performance
P0C94 | Hybrid/EV Battery Temperature Sensor "K" Circuit Low
P0C95 | Hybrid/EV Battery Temperature Sensor "K" Circuit High
P0C96 | Hybrid/EV Battery Temperature Sensor "K" Circuit Intermittent/Erratic
P0C97 | Hybrid/EV Battery Temperature Sensor "L" Circuit
P0C98 | Hybrid/EV Battery Temperature Sensor "L" Range/Performance
P0C99 | Hybrid/EV Battery Temperature Sensor "L" Circuit Low
P0C9A | Hybrid/EV Battery Temperature Sensor "L" Circuit High
P0C9B | Hybrid/EV Battery Temperature Sensor "L" Circuit Intermittent/Erratic
P0CA4 | Hybrid/EV Battery Charging Voltage High
P0CA5 | Hybrid/EV Battery Discharging Voltage High
P0CA6 | Hybrid/EV Battery Charging Current High
P0CA7 | Hybrid/EV Battery Discharging Current High
P0CA9 | Hybrid/EV Battery Temperature Sensor "M" Circuit Range/Performance
P0CAA | Hybrid/EV Battery Temperature Sensor "M" Circuit Low
P0CAB | Hybrid/EV Battery Temperature Sensor "M" Circuit High
P0CAC | Hybrid/EV Battery Temperature Sensor "M" Circuit Intermittent/Erratic
P0CAE | Hybrid/EV Battery Temperature Sensor "N" Circuit Range/Performance
P0CAF | Hybrid/EV Battery Temperature Sensor "N" Circuit Low
P0CB0 | Hybrid/EV Battery Temperature Sensor "N" Circuit High
P0CB1 | Hybrid/EV Battery Temperature Sensor "N" Circuit Intermittent/Erratic
P0CB3 | Hybrid/EV Battery Temperature Sensor "O" Circuit Range/Performance
P0CB6 | Hybrid/EV Battery Temperature Sensor "O" Circuit Intermittent/Erratic
P0CB7 | Hybrid/EV Battery Temperature Sensor "P" Circuit
P0CB8 | Hybrid/EV Battery Temperature Sensor "P" Circuit Range/Performance
P0CD7 | Hybrid/EV Battery Pack Coolant Temperature Sensor "B" Circuit Low
P0CD8 | Hybrid/EV Battery Pack Coolant Temperature Sensor "B" Circuit High
P0CDF | Hybrid/EV Battery Pack Coolant Control Valve "A" Control Circuit/Open
P0CE0 | Hybrid/EV Battery Pack Coolant Control Valve "A" Performance/Stuck Off
P0CE1 | Hybrid/EV Battery Pack Coolant Control Valve "A" Stuck On
P0CE2 | Hybrid/EV Battery Pack Coolant Control Valve "A" Control Circuit Low
P0CE3 | Hybrid/EV Battery Pack Coolant Control Valve "A" Control Circuit High
P0CFF | Hybrid/EV Battery Pack Coolant Pump "A" Stuck/Stalled
P0D08 | Battery Charging System Positive Contactor "A" Stuck Closed
P0D09 | Battery Charging System Positive Contactor "A" Stuck Open
P0D0A | Battery Charging System Positive Contactor "A" Control Circuit/Open
P0D0B | Battery Charging System Positive Contactor "A" Control Circuit Range/Performance
P0D0C | Battery Charging System Positive Contactor "A" Control Circuit Low
P0D0D | Battery Charging System Positive Contactor "A" Control Circuit High
P0D0F | Battery Charging System Negative Contactor "A" Stuck Closed
P0D10 | Battery Charging System Negative Contactor "A" Stuck Open
P0D11 | Battery Charging System Negative Contactor "A" Control Circuit/Open
P0D12 | Battery Charging System Negative Contactor "A" Control Circuit Range/Performance
P0D13 | Battery Charging System Negative Contactor "A" Control Circuit Low
P0D14 | Battery Charging System Negative Contactor "A" Control Circuit High
P0D1A | Hybrid/EV Battery Pack Coolant Control Valve "B" Control Circuit/Open
P0D1D | Hybrid/EV Battery Pack Coolant Control Valve "B" Control Circuit Low
P0D1E | Hybrid/EV Battery Pack Coolant Control Valve "B" Control Circuit High
P0D26 | Battery Charger System Precharge Time Too Long
P0D37 | Hybrid/EV Battery System Current High
P0DA8 | Hybrid/EV Battery Voltage/Drive Motor "A" Inverter Voltage Correlation
P0DAB | Hybrid/EV Battery Cell Balancing Performance
P0DAC | Hybrid/EV Battery Cell Balancing Circuit "A"
P0DAD | Hybrid/EV Battery Cell Balancing Circuit "A" Stuck On
P0DAE | Hybrid/EV Battery Cell Balancing Circuit "A" Stuck Off
P0DAF | Hybrid/EV Battery Cell Balancing Circuit "A" Range/Performance
P0DB0 | Hybrid/EV Battery Cell Balancing Circuit "B"
P0DB1 | Hybrid/EV Battery Cell Balancing Circuit "B" Stuck On
P0DB2 | Hybrid/EV Battery Cell Balancing Circuit "B" Stuck Off
P0DB3 | Hybrid/EV Battery Cell Balancing Circuit "B" Range/Performance
P0DB4 | Hybrid/EV Battery Cell Balancing Circuit "C"
P0DB5 | Hybrid/EV Battery Cell Balancing Circuit "C" Stuck On
P0DB6 | Hybrid/EV Battery Cell Balancing Circuit "C" Stuck Off
P0DB8 | Hybrid/EV Battery Cell Balancing Circuit "D"
P0DB9 | Hybrid/EV Battery Cell Balancing Circuit "D" Stuck On
P0DBA | Hybrid/EV Battery Cell Balancing Circuit "D" Stuck Off
P0DBD | Hybrid/EV Battery Cell Balancing Circuit "E" Stuck On
P0DBE | Hybrid/EV Battery Cell Balancing Circuit "E" Stuck Off
P0DC1 | Hybrid/EV Battery Cell Balancing Circuit "F" Stuck On
P0DC2 | Hybrid/EV Battery Cell Balancing Circuit "F" Stuck Off
P0DC5 | Hybrid/EV Battery Cell Balancing Circuit "G" Stuck On
P0DC6 | Hybrid/EV Battery Cell Balancing Circuit "G" Stuck Off
P0DC9 | Hybrid/EV Battery Cell Balancing Circuit "H" Stuck On
P0DCA | Hybrid/EV Battery Cell Balancing Circuit "H" Stuck Off
P0DCD | Hybrid/EV Battery Cell Balancing Circuit "I" Stuck On
P0DCE | Hybrid/EV Battery Cell Balancing Circuit "I" Stuck Off
P0DD1 | Hybrid/EV Battery Cell Balancing Circuit "J" Stuck On
P0DD2 | Hybrid/EV Battery Cell Balancing Circuit "J" Stuck Off
P0DD5 | Hybrid/EV Battery Cell Balancing Circuit "K" Stuck On
P0DD6 | Hybrid/EV Battery Cell Balancing Circuit "K" Stuck Off
P0DD9 | Hybrid/EV Battery Cell Balancing Circuit "L" Stuck On
P0DDA | Hybrid/EV Battery Cell Balancing Circuit "L" Stuck Off
P0DE6 | Hybrid/EV Battery Pack Cell Voltage Low
P0DE7 | Hybrid/EV Battery Pack Cell Voltage High
P0DE8 | Hybrid/EV Battery Pack Coolant Control Valve "C" Control Circuit/Open
P0DEB | Hybrid/EV Battery Pack Coolant Control Valve "C" Control Circuit Low
P0DEC | Hybrid/EV Battery Pack Coolant Control Valve "C" Control Circuit High
P0E1A | Hybrid/EV Battery Pack Coolant Pump "B" Control Circuit/Open
P0E1B | Hybrid/EV Battery Pack Coolant Pump "B" Control Circuit Low
P0E1C | Hybrid/EV Battery Pack Coolant Pump "B" Control Circuit High
P0E1E | Hybrid/EV Battery Pack Coolant Pump "B" Control Circuit Driver Current/Temperature Too High
P0E1F | Hybrid/EV Battery Pack Coolant Pump "A" Control Circuit Driver Current/Temperature Too High
P0E21 | Hybrid/EV Battery Pack Coolant Control Valve "B" Control Circuit Driver Current/Temperature Too High
P0E22 | Hybrid/EV Battery Pack Coolant Control Valve "C" Control Circuit Driver Current/Temperature Too High
P0E2D | Internal Control Module Hybrid/EV Battery Monitor Performance
P0E2E | Battery Charger "A" Fuse
P0E2F | High Voltage Fuse "B"
P0E30 | High Voltage Fuse "C"
P0E6A | Battery Charging System Precharge Contactor Circuit
P0E74 | Hybrid/EV Battery Voltage Internal Isolation Fault
P0ECA | Hybrid/EV Battery Temperature Sensor System - Multiple Sensor Correlation
P0EDD | Hybrid/EV Battery Pack "B" Deterioration
P0EDE | Hybrid/EV Battery Pack "C" Deterioration
P0EDF | Hybrid/EV Battery Pack "D" Deterioration
P0EE0 | Hybrid/EV Battery Pack "E" Deterioration
P0EE1 | Hybrid/EV Battery Pack "F" Deterioration
P0EFB | Battery Charger "A" Input Voltage Sensor "C" Circuit
P0F00 | Hybrid/EV Battery Module 'A' Performance
P0F01 | Hybrid/EV Battery Module 'B' Performance
P0F02 | Hybrid/EV Battery Module 'C' Performance
P0F03 | Hybrid/EV Battery Module 'D' Performance
P0F04 | Hybrid/EV Battery Module 'E' Performance
P0F05 | Hybrid/EV Battery Module 'F' Performance
P0F06 | Hybrid/EV Battery Module 'G' Performance
P0F07 | Hybrid/EV Battery Module 'H' Performance
P0F08 | Hybrid/EV Battery Module 'I' Performance
P0F09 | Hybrid/EV Battery Module 'J' Performance
P0F0A | Hybrid/EV Battery Module 'K' Performance
P0F0B | Hybrid/EV Battery Module 'L' Performance
P0F0C | Hybrid/EV Battery Module 'M' Performance
P0F0D | Hybrid/EV Battery Module 'N' Performance
P0F10 | Hybrid/EV Battery Module 'A' Voltage High
P0F11 | Hybrid/EV Battery Module 'B' Voltage High
P0F12 | Hybrid/EV Battery Module 'C' Voltage High
P0F13 | Hybrid/EV Battery Module 'D' Voltage High
P0F14 | Hybrid/EV Battery Module 'E' Voltage High
P0F15 | Hybrid/EV Battery Module 'F' Voltage High
P0F18 | Hybrid/EV Battery Module 'I' Voltage High
P0F19 | Hybrid/EV Battery Module 'J' Voltage High
P0F1A | Hybrid/EV Battery Module 'K' Voltage High
P0F1B | Hybrid/EV Battery Module 'L' Voltage High
P0F1C | Hybrid/EV Battery Module 'M' Voltage High
P0F1D | Hybrid/EV Battery Module 'N' Voltage High
P0F20 | Hybrid/EV Battery Module 'A' Over Temperature
P0F21 | Hybrid/EV Battery Module 'B' Over Temperature
P0F22 | Hybrid/EV Battery Module 'C' Over Temperature
P0F23 | Hybrid/EV Battery Module 'D' Over Temperature
P0F24 | Hybrid/EV Battery Module 'E' Over Temperature
P0F25 | Hybrid/EV Battery Module 'F' Over Temperature
P0F28 | Hybrid/EV Battery Module 'I' Over Temperature
P0F29 | Hybrid/EV Battery Module 'J' Over Temperature
P0F2A | Hybrid/EV Battery Module 'K' Over Temperature
P0F2B | Hybrid/EV Battery Module 'L' Over Temperature
P0F2C | Hybrid/EV Battery Module 'M' Over Temperature
P0F2D | Hybrid/EV Battery Module 'N' Over Temperature
P0F5C | Hybrid/EV Battery Module "A" Voltage Too Low
P0F5D | Hybrid/EV Battery Module "B" Voltage Too Low
P0F5E | Hybrid/EV Battery Module "C" Voltage Too Low
P0F5F | Hybrid/EV Battery Module "D" Voltage Too Low
P0F60 | Hybrid/EV Battery Module "E" Voltage Too Low
P0F61 | Hybrid/EV Battery Module "F" Voltage Too Low
P0F64 | Hybrid/EV Battery Module "I" Voltage Too Low
P0F65 | Hybrid/EV Battery Module "J" Voltage Too Low
P0F66 | Hybrid/EV Battery Module "K" Voltage Too Low
P0F67 | Hybrid/EV Battery Module "L" Voltage Too Low
P0F68 | Hybrid/EV Battery Module "M" Voltage Too Low
P0F69 | Hybrid/EV Battery Module "N" Voltage Too Low
P0F7D | Hybrid/EV Battery Series Contactor Temperature Too High
P0FB2 | High Voltage Fuse "E"
P1129 | Frequency counter ''Switching cycles of contactor'' of on-board charger has reached its final value.
P1130 | Frequency counter ''Switching cycles of contactor'' of on-board DC current charge-connection unit has reached its final value.
P1131 | Frequency counter ''Switching cycles of contactor'' of on-board charger will soon have reached its final value.
P1132 | Frequency counter ''Switching cycles of contactor'' of on-board DC current charge-connection unit will soon have reached its final value.
P1135 | The number of valid temperature sensors of the high-voltage battery is not sufficient.
P1136 | The contacts ''Negative and positive terminals of contactors'' in the high-voltage battery jam in the closed position.
P1137 | The deviation of the states of charge of the battery cells in the hybrid/high-voltage battery module is too large.
P1138 | The state of charge of the hybrid/high-voltage battery module is not available.
P13CA | Contactor cannot be closed during a starting process.
P13CB | Contactor was opened during the starting process because of undervoltage at terminal 30c.
P13FD | There is implausible data from the charging station.
P1426 | There is a vehicle-side insulation fault in the hybrid/high-voltage on-board electrical system.
P1427 | There is a battery-internal insulation fault in the hybrid/high-voltage battery module.
P1428 | There is a vehicle-side insulation warning in the hybrid/high-voltage on-board electrical system.
P1429 | There is a battery-internal insulation warning in the hybrid/high-voltage battery module.
P142A | There is a vehicle-side isolation alert in the high-voltage on-board electrical system.
P142C | Sensor module A of the high-voltage battery module has an electrical fault.
P142D | Sensor module B of the high-voltage battery module has an electrical fault.
P142E | Sensor module C of the high-voltage battery module has an electrical fault.
P142F | Sensor module D of the high-voltage battery module has an electrical fault.
P1430 | Sensor module E of the high-voltage battery module has an electrical fault.
P1431 | Sensor module F of the high-voltage battery module has an electrical fault.
P1433 | Battery discharging was carried out due to an internal battery insulation fault in the high-voltage battery module.
P1435 | The overvoltage protection in the high-voltage battery module is active.
P1446 | Signal "Temperature sensor of high-voltage battery module" is invalid.
P1457 | The temperature of the battery cells in the high-voltage battery module is too low.
P14F2 | The internal functions of the high-voltage battery module were deactivated due to excessively low on-board electrical system voltage.
P14F3 | The internal functions of the high-voltage battery module were deactivated due to excessively low cell voltage.
P1540 | There is an advance warning about a low state of charge of the high-voltage battery.
P1602 | The torque requested from electric machine A is outside the valid range.
P1604 | The control unit is not coded.
P1605 | The assignment of phases U-V-W is implausible when compared against the control unit coding.
P1607 | The watchdog function has detected an internal software error.
P1609 | The system base chip of the control unit has a malfunction.
P1614 | An internal control unit reset was performed.
P161A | The production run is active.
P1644 | An incorrect variant coding or configuration was detected.
P16F0 | The internal communication of the control unit has a malfunction.
P1702 | A crash signal was received on the vehicle CAN bus.
P172A | The DIRECT SELECT lever has a malfunction.
P172E | The control unit ''PTCU'' has a malfunction.
P172F | The control current for the actuation of contactor A is too high.
P1730 | The control current for the actuation of contactor A is too low.
P174D | The contactor for precharging in control unit ''Ground Pad Module'' (GPM) has a malfunction.
P174E | The WLAN module in control unit ''Ground Pad Module'' (GPM) has a malfunction.
P1750 | Sensor ''Object recognition'' in control unit ''Ground Pad Module'' (GPM) has a malfunction.
P1752 | Sensor ''Object recognition'' in control unit ''Ground Pad Module'' (GPM) has detected a living object.
P1776 | The fuel filter for spark-ignition engine fuel is loaded.
P1800 | The control unit has a malfunction.
P1801 | The control unit has a malfunction.
P1802 | The shutoff valve for the coolant of the high-voltage battery does not open.
P1803 | The shutoff valve for the coolant of the high-voltage battery does not close.
P1804 | The shutoff valve for the coolant of the high-voltage battery has a malfunction.
P1805 | The hardware monitoring function has detected a fault in the control unit.
P1806 | The control unit has a malfunction.
P1807 | The control unit has a malfunction.
P1808 | The control unit has a malfunction.
P1809 | The control unit has a malfunction.
P180A | The analog input for the crash signal has detected a crash event.
P180B | The current value of the high-voltage battery is too high.
P180C | The hardware monitoring function has detected a fault in the control unit.
P180D | Control unit "High-voltage battery" has performed a system shutoff.
P180E | An internal control unit reset was performed.
P180F | The high-voltage battery has a malfunction during the recovery phase.
P1810 | The control unit ''High-voltage battery'' has detected a thermal runaway.
P181C | The pyrotechnical element in the high-voltage battery has a malfunction.
P181D | The limit value for reference voltage at output A has been exceeded.
P181F | The control unit ''Battery management system'' had a malfunction.
P1A01 | There is an EEPROM fault in control unit ''High-voltage battery''.
P1A05 | There is a RAM fault in control unit ''High-voltage battery''.
P1A07 | The power supply of the sensor for battery current is outside the valid range.
P1A21 | The contactor for the high-voltage battery has a malfunction.
P1A22 | The values for the charge level of the high-voltage battery are implausible relative to each other.
P1A23 | The temperature values of the high-voltage battery are implausible in relation to each other.
P1A60 | The electrical line for the high-voltage battery is not connected.
P1A66 | The coolant pump of the high-voltage battery module is running dry.
P1A67 | The coolant pump of the high-voltage battery module has overvoltage or an excessively high current value.
P1ADC | There is an EEPROM fault in control unit ''Electric machine B''.
P1AE6 | The ohmmeter for the isolation resistance in the hybrid/high-voltage battery module has an electrical fault.
P1AE7 | The isolation of the high-voltage on-board electrical system has a malfunction.
P1B17 | The overload protection of switch ''Precharging'' of the high-voltage battery is active.
P1B1A | There is an overtemperature warning for the high-voltage battery module.
P1C40 | Communication with the coolant pump of the high-voltage battery module has a malfunction.
P1C41 | The coolant pump of the high-voltage battery module has shut off.
P1C42 | Communication with coolant pump B of the high-voltage battery module has a malfunction.
P1C80 | The high-voltage component lockout is active.
P1C90 | Several temperature sensors in the high-voltage battery module have a malfunction.
P1CA0 | Initial startup was not performed.
P1CA1 | There is an isolation fault in the high-voltage on-board electrical system with open contactors.
P1CA2 | There is an isolation fault in the high-voltage on-board electrical system with closed contactors.
P1CA3 | There is an isolation warning in the high-voltage on-board electrical system with open contactors.
P1CA4 | There is an isolation warning in the high-voltage on-board electrical system with closed contactors.
P1CB3 | The limits were exceeded during the recovery phase of the high-voltage battery.
P1CB4 | The power supply for circuit 30c has a malfunction.
P1CB5 | The power supply for circuit 30c is unstable.
P1CB6 | The power supply for circuit 30c is too high.
P1CB7 | The power supply for circuit 30c is too low.
P1CB8 | The power supply for circuit 30c is implausible.
P1CB9 | The power supply for circuit 30c cannot be plausibilized.
P1CBA | The power supply in the system has a malfunction.
P1CBB | The power supply in the system is unstable.
P1CBC | The power supply in the system is too low.
P1CBD | The power supply in the system is too high.
P1CBE | The power consumption of shutoff valve ''Coolant of high-voltage battery'' is too high.
P1CBF | One of the temperature sensors of the high-voltage battery has a malfunction.
P1CC0 | The hardware identifier could not be read.
P1CC1 | A voltage value of the high-voltage battery is not available.
P1CC2 | A current value of the high-voltage battery is not available.
P1CC3 | The signal for monitoring the cell block is not being generated.
P1CC4 | The discharge current of the high-voltage battery is limited due to overtemperature.
P1CC5 | The charging current of the high-voltage battery is limited due to overtemperature.
P1CC6 | The maximum number of permitted control unit resets has been reached.
P1CC7 | Monitoring of the cell voltages in the high-voltage battery module has been switched off.
P1CF5 | There is an insulation warning in the hybrid/high-voltage on-board electrical system.
P1D0E | There is an isolation alert in the high-voltage on-board electrical system with open contactors.
P1D0F | There is an isolation alert in the high-voltage on-board electrical system with closed contactors.
P1D10 | The shutoff valve for the refrigerant of the high-voltage battery has an electrical fault or an open circuit.
P1D12 | The shutoff valve for the refrigerant of the high-voltage battery does not close.
P1D13 | The actuation for the shutoff valve for the refrigerant of the high-voltage battery has a short circuit to ground.
P1D14 | The actuation for the shutoff valve for the refrigerant of the high-voltage battery has a short circuit to positive.
P1D15 | The actuation for the shutoff valve for the refrigerant of the high-voltage battery has overtemperature.
P1D16 | Actuation of the valve for the heat exchanger in the refrigerant circuit of the high-voltage battery module has an electrical fault or open circuit.
P1D19 | Actuation of the valve for the heat exchanger in the refrigerant circuit of the high-voltage battery module has a short circuit to ground.
P1D1A | Actuation of the valve for the heat exchanger in the refrigerant circuit of the high-voltage battery module has a short circuit to positive.
P1D1B | The output of the valve for the heat exchanger in the refrigerant circuit of the high-voltage battery module has overtemperature.
P1D1E | The temperature sensor for the refrigerant of the high-voltage battery has a short circuit to ground.
P1D1F | The temperature sensor for the refrigerant of the high-voltage battery has a short circuit to positive.
P1D20 | The temperature sensor for the refrigerant of the high-voltage battery has a sporadic malfunction.
P1D21 | A communication error occurred during precharging of the high-voltage battery.
P1D22 | The current of the high-voltage battery is too high during precharging.
P1D23 | The current of the high-voltage battery is too low during precharging.
P1D24 | A leak was detected in the low-pressure fuel circuit.
P1D25 | The voltage rise in the high-voltage on-board electrical system is too slow.
P1D26 | A timeout error occurred during precharging of the high-voltage battery.
P1D27 | Frequency counter ''Switching cycles of contactors'' of high-voltage battery module will soon reach its final value.
P1D28 | The frequency counter ''Switching cycles of contactors'' of the high-voltage battery module has reached its final value.
P1D4B | The internal power supply of the control unit is implausible.
P1D69 | The actuation for the air conditioning shutoff valve for the vehicle interior in the refrigerant circuit has an electrical fault or open circuit.
P1D6A | The actuation for the air conditioning shutoff valve for the vehicle interior in the refrigerant circuit has overtemperature.
P1D6B | The actuation for the air conditioning shutoff valve for the vehicle interior in the refrigerant circuit has a short circuit to positive.
P1D6C | The actuation for the air conditioning shutoff valve for the vehicle interior in the refrigerant circuit has a short circuit to ground.
P1D70 | Sensor E for the battery voltage in the hybrid/high-voltage battery module has a short circuit to ground.
P1D71 | Sensor E for the battery voltage in the hybrid/high-voltage battery module has a short circuit to positive.
P1D78 | The battery discharge protection function of the high-voltage battery module is activated.
P1D79 | Contactor of the high-voltage battery module was opened due to release fault.
P1D90 | The matching of hardware and software is faulty.
P1DC2 | The limit value of the energy throughput at battery string A has been reached.
P1DC3 | The limit value of the energy throughput at battery string B has been reached.
P2226 | Barometric Pressure Sensor "A" Circuit
P2227 | Barometric Pressure Sensor "A" Circuit Range/Performance
P2228 | Barometric Pressure Sensor "A" Circuit Low
P2229 | Barometric Pressure Sensor "A" Circuit High
P23EB | Battery Charger "B" Output Voltage Too Low
P252B | Engine Oil Quality Sensor Circuit Range/Performance
P2611 | A/C Refrigerant Distribution Valve "A" Control Circuit/Open
P2612 | A/C Refrigerant Distribution Valve "A" Control Circuit Low
P2613 | A/C Refrigerant Distribution Valve "A" Control Circuit High
P262B | Control Module Power Off Timer Performance
P266F | A/C Refrigerant Distribution Valve "A" Control Circuit Driver Current/Temperature Too High
P2928 | Hybrid/EV Battery Negative Contactor "B" Stuck Open
P2929 | Hybrid/EV Battery Negative Contactor "B" Stuck Closed
P292A | Hybrid/EV Battery Negative Contactor "B" Control Circuit Low
P292B | Hybrid/EV Battery Negative Contactor "B" Control Circuit High
P292C | Hybrid/EV Battery Positive Contactor "B" Stuck Open
P292D | Hybrid/EV Battery Positive Contactor "B" Stuck Closed
P292E | Hybrid/EV Battery Positive Contactor "B" Control Circuit Low
P292F | Hybrid/EV Battery Positive Contactor "B" Control Circuit High
P2930 | Hybrid/EV Battery System Precharge "B" Current Too High
P2931 | Hybrid/EV Battery System Precharge "B" Time Too Long
P2933 | Hybrid/EV Battery Negative Contactor "A" Performance
P2934 | Hybrid/EV Battery Positive Contactor "B" Performance
P2935 | Hybrid/EV Battery Negative Contactor "B" Performance
P29FF | Hybrid/EV Battery "A" Thermal Runaway Detected
P2B28 | Hybrid/EV Battery Pack Coolant Pump Performance
P2B29 | Hybrid/EV Battery Pack Coolant Pump "A" Overspeed/Air In System
P2BC1 | Charge Air Cooler Coolant Pump "A" Stuck/Stalled
P2BC5 | Battery Charging System Positive Contactor "B" Stuck Closed
P2BC6 | Battery Charging System Positive Contactor "B" Stuck Open
P2BC7 | Battery Charging System Positive Contactor "B" Control Circuit/Open
P2BC8 | Battery Charging System Positive Contactor "B" Control Circuit Range/Performance
P2BC9 | Battery Charging System Positive Contactor "B" Control Circuit Low
P2BCA | Battery Charging System Positive Contactor "B" Control Circuit High
P2BCC | Battery Charging System Negative Contactor "B" Stuck Closed
P2BCD | Battery Charging System Negative Contactor "B" Stuck Open
P2BCE | Battery Charging System Negative Contactor "B" Control Circuit/Open
P2BCF | Battery Charging System Negative Contactor "B" Control Circuit Range/Performance
P2BD0 | Battery Charging System Negative Contactor "B" Control Circuit Low
P2BD1 | Battery Charging System Negative Contactor "B" Control Circuit High
P2BE0 | Hybrid/EV Battery Coolant Level Sensor "A" Circuit/Open
P2BE1 | Hybrid/EV Battery Coolant Level Sensor "A" Circuit Range/Performance
P2BE2 | Hybrid/EV Battery Coolant Level Sensor "A" Circuit Low
P2BE4 | Hybrid/EV Battery Pack Current Sensor "C" Circuit
P2BE5 | Hybrid/EV Battery Pack Current Sensor "C" Circuit Range/Performance
P2BE6 | Hybrid/EV Battery Pack Current Sensor "C" Low
P2BE7 | Hybrid/EV Battery Pack Current Sensor "C" High
P2BE8 | Hybrid/EV Battery Precharge Contactor Control Circuit "B" Open
P2BEA | Hybrid/EV Battery Precharge Contactor Control Circuit "B" Low
P2BEB | Hybrid/EV Battery Precharge Contactor Control Circuit "B" High
P2C85 | Hybrid/EV Battery Voltage External Isolation Fault
P2C86 | Hybrid/EV Battery Voltage Internal Isolation Warning
P2C87 | Hybrid/EV Battery Voltage External Isolation Warning
P2C88 | Hybrid/EV Battery Voltage System Isolation Warning
P2C89 | Hybrid/EV Battery System Precharge "A" Current Too High
P2C8A | Hybrid/EV Battery Interface Control Module "A" Performance
P2C8B | Hybrid/EV Battery Interface Control Module "B" Performance
P2C92 | Hybrid/EV Battery Contactor Control Supply Circuit/Open
P2C93 | Hybrid/EV Battery Contactor Control Supply Circuit Range/Performance
P2C94 | Hybrid/EV Battery Contactor Control Supply Circuit Low
P2C95 | Hybrid/EV Battery Contactor Control Supply Circuit High
P2CCC | Hybrid/EV Battery Pack "G" Deterioration
P2CCD | Hybrid/EV Battery Pack "H" Deterioration
P2CCE | Hybrid/EV Battery Pack "I" Deterioration
P2CCF | Hybrid/EV Battery Pack "J" Deterioration
P2CD0 | Hybrid/EV Battery Pack "K" Deterioration
P2CD1 | Hybrid/EV Battery Pack "L" Deterioration
P2CF3 | Hybrid/EV Battery Pack Coolant Pump "A" Underspeed
P2D39 | Forced Hybrid/EV Battery Disconnect
P2D3E | Cold Start Hybrid/EV Battery Performance
P2D46 | Hybrid/EV Battery Pack "B" Over Temperature
P2D5B | Battery Charging System Positive Contactor "C" Circuit
P2D5E | Battery Charging System Positive Contactor "C" Control Circuit/Open
P2D5F | Battery Charging System Positive Contactor "C" Control Circuit Range/Performance
P2D62 | Battery Charging System Negative Contactor "C" Circuit
P2D65 | Battery Charging System Negative Contactor "C" Control Circuit/Open
P2D66 | Battery Charging System Negative Contactor "C" Control Circuit Range/Performance
P2D9E | High Voltage System Voltage Low
P2D9F | High Voltage System Voltage High
P2DFC | Hybrid/EV Battery Coolant Leak Detected
P2E30 | Battery Charger "B" Module Supply Voltage Low
P2E39 | Battery Charger "B" Fuse
P2E6C | Hybrid/EV Battery Pack 'A' Cell Thickness
P2E6D | Hybrid/EV Battery Pack 'A' Cell Thickness Sensor Circuit High
P2E6E | Hybrid/EV Battery Pack 'A' Cell Thickness Sensor Circuit Low
P2E6F | Hybrid/EV Battery Pack 'A' Cell Thickness Sensor Circuit Performance
P2E70 | Hybrid/EV Battery Pack "B" Cell Thickness
P2E71 | Hybrid/EV Battery Pack "B" Cell Thickness Sensor Circuit High
P2E72 | Hybrid/EV Battery Pack "B" Cell Thickness Sensor Circuit Low
P2E73 | Hybrid/EV Battery Pack "B" Cell Thickness Sensor Circuit Performance
P2EFC | Coolant Heater "A" Voltage Sensor Circuit High
P2F9B | Coolant Water Concentration Sensor "A" Circuit
P2F9C | Coolant Water Concentration Sensor "A" Circuit Range/Performance
P2F9D | Coolant Water Concentration Sensor "B" Circuit
P2F9E | Coolant Water Concentration Sensor "B" Circuit Range/Performance
P2F9F | Coolant Water Concentration Too High
U0001 | High Speed CAN Communication Bus
U0019 | Low Speed CAN Communication Bus
U0028 | Vehicle Communication Bus A
U0037 | Vehicle Communication Bus B
U0055 | Vehicle Communication Bus D
U0073 | Control Module Communication Bus "A" Off
U0076 | Control Module Communication Bus "D" Off
U0100 | Lost Communication With ECM/PCM "A"
U010F | Lost Communication With Air Conditioning Control Module
U0110 | Lost Communication With Drive Motor Control Module "A"
U0112 | Lost Communication With Battery Energy Control Module "B"
U0115 | Lost Communication With ECM/PCM "B"
U0140 | Lost Communication With Body Control Module
U0141 | Lost Communication With Body Control Module "A"
U0142 | Lost Communication With Body Control Module "B"
U0146 | Lost Communication With Serial Data Gateway Module "A"
U0155 | Lost Communication With Instrument Panel Cluster (IPC) Control Module
U0164 | Lost Communication With HVAC Control Module "A"
U0168 | Lost Communication With Vehicle Security Control Module
U016B | Lost Communication With A/C Compressor "A" Control Module
U0197 | Lost Communication With Telephone Control Module
U019B | Lost Communication With Battery Charger Control Module "A"
U01A0 | Lost Communication with Hybrid/EV Battery Interface Control Module "A"
U01A1 | Lost Communication with Hybrid/EV Battery Interface Control Module "B"
U01A2 | Lost Communication with Hybrid/EV Battery Interface Control Module "C"
U01A3 | Lost Communication with Hybrid/EV Battery Interface Control Module "D"
U01A4 | Lost Communication with Hybrid/EV Battery Interface Control Module "E"
U01A5 | Lost Communication with Hybrid/EV Battery Interface Control Module "F"
U01B0 | Lost Communication with Battery Monitor Module
U01BB | Lost Communication With Battery Charger Control Module "B"
U020C | Lost Communication with Wireless Accessory Charging Module "A"
U0250 | Lost Communication With Impact Classification System Module
U0292 | Lost Communication With Drive Motor Control Module "B"
U0293 | Lost Communication With Hybrid/EV Powertrain Control Module "A"
U0298 | Lost Communication With DC/DC Converter Control Module "A"
U029A | Lost Communication With Hybrid/EV Battery Pack Sensor Module
U02AE | Lost Communications With Hybrid/EV Battery Coolant Pump
U0300 | Internal Control Module Software Incompatibility
U033A | Software Incompatibility With Hybrid/EV Battery Interface Control Module "A"
U033B | Software Incompatibility With Hybrid/EV Battery Interface Control Module "B"
U033C | Software Incompatibility With Hybrid/EV Battery Interface Control Module "C"
U033D | Software Incompatibility With Hybrid/EV Battery Interface Control Module "D"
U033E | Software Incompatibility With Hybrid/EV Battery Interface Control Module "E"
U033F | Software Incompatibility With Hybrid/EV Battery Interface Control Module "F"
U0342 | Software Incompatibility With Hybrid/EV Battery Interface Control Module "I"
U0343 | Software Incompatibility With Hybrid/EV Battery Interface Control Module "J"
U0344 | Software Incompatibility With Hybrid/EV Battery Interface Control Module "K"
U0345 | Software Incompatibility With Hybrid/EV Battery Interface Control Module "L"
U0346 | Software Incompatibility With Hybrid/EV Battery Interface Control Module "M"
U0347 | Software Incompatibility With Hybrid/EV Battery Interface Control Module "N"
U034F | Software Incompatibility with Active Grille Air Shutter Module "B"
U0401 | Invalid Data Received From ECM/PCM "A"
U0411 | Invalid Data Received From Drive Motor Control Module "A"
U0413 | Invalid Data Received From Battery Energy Control Module "B"
U041A | Invalid Data Received From Battery Isolation/Voltage Stabilization Control Module
U0423 | Invalid Data Received From Instrument Panel Cluster Control Module
U0427 | Invalid Data Received From Vehicle Security Control Module
U0442 | Invalid Data Received From ECM/PCM "B"
U049C | Invalid Data Received From Battery Charger Control Module "A"
U04A1 | Invalid Data Received From Hybrid/EV Battery Interface Control Module "A"
U04A2 | Invalid Data Received From Hybrid/EV Battery Interface Control Module "B"
U04B1 | Invalid Data Received From Battery Monitor Module
U04BE | Invalid Data Received From Battery Charger Control Module "B"
U050D | Invalid Data Received From Wireless Accessory Charging Module "A"
U0599 | Invalid Data Received From DC/DC Converter Control Module "A"
U059B | Invalid Data Received From Hybrid/EV Battery Pack Sensor Module
U064A | Lost Communication with Hybrid/EV Battery Pack Current Sensor "A"
U064B | Lost Communication with Hybrid/EV Battery Pack Current Sensor "B"
U064C | Lost Communication with Hybrid/EV Battery Pack Current Sensor "C"
U1008 | LIN bus 1 has a malfunction.
U1009 | LIN bus 2 has a malfunction.
U1037 | Communication with the front end CAN bus has a malfunction.
U1038 | Communication with the diagnostic CAN bus has a malfunction.
U103D | Communication with the chassis CAN bus 2 has a malfunction.
U103F | Ethernet communication has a malfunction.
U105D | Communication with the switchover valve in the coolant circuit of the high-voltage battery has a malfunction.
U1120 | The security module of the control unit has detected a communication error.
U113D | External access via the LIN bus has failed due to missing authentication.
U119D | Communication with the control ''Fold in/out backrest in load compartment floor'' in the right of the trunk has a malfunction.
U1212 | Communication with the energy management CAN bus has a malfunction.
U1213 | Communication with the battery management CAN bus has a malfunction.
U1214 | Communication with control unit ''High-voltage battery B'' has a malfunction.
U1215 | Implausible data were received from control unit "High-voltage battery B".
U1216 | Communication with control unit ''High-voltage battery C'' has a malfunction.
U1217 | Implausible data were received from control unit "High-voltage battery C".
U1433 | An implausible signal ''Status of circuit 15'' was received.
U1600 | The software modules of the control unit do not match.
U160E | The control unit has an internal hardware fault.
U3001 | Control Module Improper Shutdown Performance
U300E | Ignition Input On
U3017 | Control Module Timer/Clock Performance
U3501 | Control Module Input Power "A" Circuit Low
U3511 | High Voltage System Interlock Circuit "B"
U3512 | High Voltage System Interlock Circuit "B" Performance
U3513 | High Voltage System Interlock Circuit "B" Low
U3514 | High Voltage System Interlock Circuit "B" High
U3577 | Hybrid/EV Battery Interface Control Module "C" Performance
U3578 | Hybrid/EV Battery Interface Control Module "D" Performance
U3579 | Hybrid/EV Battery Interface Control Module "E" Performance
U357A | Hybrid/EV Battery Interface Control Module "F" Performance
U357B | Hybrid/EV Battery Interface Control Module "G" Performance
U357C | Hybrid/EV Battery Interface Control Module "H" Performance
U357D | Hybrid/EV Battery Interface Control Module "I" Performance
U357E | Hybrid/EV Battery Interface Control Module "J" Performance
U357F | Hybrid/EV Battery Interface Control Module "K" Performance
U3580 | Hybrid/EV Battery Interface Control Module "L" Performance
U3581 | Hybrid/EV Battery Interface Control Module "M" Performance
U3582 | Hybrid/EV Battery Interface Control Module "N" Performance
U358C | Control Module Internal Temperature Sensor 'C' Performance
U35B3 | Hybrid/EV Battery Monitoring Module Temperature Sensor Circuit
U3691 | Hybrid/EV Battery Coolant Level Sensor "B" Circuit Range/Performance
U3692 | Hybrid/EV Battery Coolant Level Sensor "B" Circuit Low
U3693 | Hybrid/EV Battery Coolant Level Sensor "B" Circuit High
U36AD | Hybrid/EV Battery Series Contactor "C" Control Circuit
U36AE | Hybrid/EV Battery Series Contactor "C" Stuck Closed
U36AF | Hybrid/EV Battery Series Contactor "C" Stuck Open
U36BE | Hybrid/EV Battery "B" Thermal Runaway Detected

## FTB
Failure Type Byte | Desc
00 | No Sub Type Information
01 | General Electrical Failure
02 | General Signal Failure
03 | FM (Frequency Modulated) / PWM (Pulse Width Modulated) Failure
04 | System Internal Failure
05 | System Programming Failure
06 | Algorithm Based Failure
07 | Mechanical Failure
08 | Bus Signal / Message Failure
09 | Component Failure
0A | General Electrical Failures - 2
11 | Circuit Short To Ground
12 | Circuit Short To Battery
13 | Circuit Open
14 | Circuit Short To Ground or Open
15 | Circuit Short To Battery or Open
16 | Circuit Voltage Below Threshold
17 | Circuit Voltage Above Threshold
18 | Circuit Current Below Threshold
19 | Circuit Current Above Threshold
1A | Circuit Resistance Below Threshold
1B | Circuit Resistance Above Threshold
1C | Circuit Voltage Out of Range
1D | Circuit Current Out of Range
1E | Circuit Resistance Out of Range
1F | Circuit Intermittent
20 | ISO/SAE Reserved
21 | Signal Amplitude < Minimum
22 | Signal Amplitude > Maximum
23 | Signal Stuck Low
24 | Signal Stuck High
25 | Signal Shape / Waveform Failure
26 | Signal Rate of Change Below Threshold
27 | Signal Rate of Change Above Threshold
28 | Signal Bias Level Out of Range / Zero Adjustment Failure
29 | Signal Invalid
2A | Signal Stuck In Range
2B | Signal Cross Coupled
2F | Signal Erratic
30 | ISO/SAE Reserved
31 | No Signal
32 | Signal Low Time < Minimum
33 | Signal Low Time > Maximum
34 | Signal High Time < Minimum
35 | Signal High Time > Maximum
36 | Signal Frequency Too Low
37 | Signal Frequency Too High
38 | Signal Frequency Incorrect
39 | Signal Has Too Few Pulses
3A | Signal Has Too Many Pulses
40 | ISO/SAE Reserved
41 | General Checksum Failure
42 | General Memory Failure
43 | Special Memory Failure
44 | Data Memory Failure
45 | Program Memory Failure
46 | Calibration / Parameter Memory Failure
47 | Watchdog / Safety μC Failure
48 | Supervision Software Failure
49 | Internal Electronic Failure
4A | Incorrect Component Installed
4B | Over Temperature
4C | Memory Full
50 | ISO/SAE Reserved
51 | Not Programmed
52 | Not Activated
53 | Deactivated
54 | Missing Calibration
55 | Not Configured
56 | Invalid / Incompatible Configuration
57 | Invalid / Incompatible Software Component
60 | ISO/SAE Reserved
61 | Signal Calculation Failure
62 | Signal Compare Failure
63 | Circuit / Component Protection Time-Out
64 | Signal Plausibility Failure
65 | Signal Has Too Few Transitions / Events
66 | Signal Has Too Many Transitions / Events
67 | Signal Incorrect After Event
68 | Event Information
70 | ISO/SAE Reserved
71 | Actuator Stuck
72 | Actuator Stuck Open
73 | Actuator Stuck Closed
74 | Actuator Slipping
75 | Emergency Position Not Reachable
76 | Wrong Mounting Position
77 | Commanded Position Not Reachable
78 | Alignment or Adjustment Incorrect
79 | Mechanical Linkage Failure
7A | Fluid Leak or Seal Failure
7B | Low Fluid Level
7C | Slow Response
7E | Actuator Stuck On
7F | Actuator Stuck Off
80 | ISO/SAE Reserved
81 | Invalid Serial Data Received
82 | Alive / Sequence Counter Incorrect / Not Updated
83 | Value of Signal Protection Calculation Incorrect
84 | Signal Below Allowable Range
85 | Signal Above Allowable Range
86 | Signal Invalid
87 | Missing Message
88 | Bus off
89 | Data Transfer Failure
8B | Invalid Message Structure / Length
8F | Erratic
90 | ISO/SAE Reserved
91 | Parametric
92 | Performance or Incorrect Operation
93 | No Operation
94 | Unexpected Operation
95 | Incorrect Assembly
96 | Component Internal Failure
97 | Component or System Operation Obstructed or Blocked
98 | Component or System Over Temperature
99 | Exceeded Learning Limit
9A | Component or System Operating Conditions
9B | High/Excessive Flow
9C | Low/Insufficient Flow
9D | Component or System Under Temperature
9E | Stuck On
9F | Stuck Off
A1 | System Voltage
A2 | System Voltage Low
A3 | System Voltage High
B1 | Component or System over speed
B2 | Component or System under speed
B3 | Component or System under speed
B4 | Component or System over speed
B5 | Cold Start Performance
F0 | Missing Normalization